## INSTRUCTIONS
***IMPORTANT: DO NOT DELETE THIS TAB***
DESCRIPTION
This naming standard template uses attributes and settings from the Default - ISO 19650 template. You can customize this template as needed.
Naming convention attributes: Project, Originator, Volume/System, Level/Location, Type, Role, Number, Status, Revision, Classification
Related attributes: Status, Revision, Classification
CAPABILITIES
For all attribute types (date, text field, and drop-down list) you can enter an attribute name (required), description, and attribute location (naming convention or related attributes).
For text field attributes, you can select the character type (alphanumeric, text, numeric), required characters (blank = up to 255 characters, single number = fixed length, #-# indicates a range).
For drop-down list attributes, you can add attribute values and a description for each attribute value.
INSTRUCTIONS
Rename the naming standard: Go to SETTINGS tab and enter the name in cell A2.
Add attributes: Right click either the EXAMPLE-TEXTFIELD, EXAMPLE-DROPDOWN or EXAMPLE-DATE tabs to make a copy of the tab for the relevant attribute type. You can add only one attribute to each of the copied tabs. Rename your duplicated tab as desired.
Delete an attribute: Delete the relevant tab.
Rename an attribute: Edit the name in cell A2. Attribute names are extracted from this cell, not the tab name.
Reorder your attributes: Drag the tabs. Attributes must be after the SETTINGS tab.
Change the attribute type: You can't change the attribute type of a tab you've copied. Duplicate the example tabs of the attribute type you want, create a new attribute, and delete the old one.
Change the delimiter: Go to the SETTINGS tabs and select the delimiter type from the drop-down list in cell C2.
FORMAT RULES
1. Do not delete, rearrange, or rename the first 5 tabs: INSTRUCTIONS, EXAMPLE-TEXTFIELD, EXAMPLE-DROPDOWN, EXAMPLE-DATE, SETTINGS. If you accidentally delete them, create placeholder tabs to ensure there are 5 tabs before your project attributes.
2. Do not reorder the columns in any of the tabs.
3. Do not rename column headers (Row 1).
4. Do not change Required from Yes to No for naming convention attributes. Naming convention attribute values are always required even if you change Required to No.
NEED HELP?
To learn more about file naming standards, see our help page.

## EXAMPLE-TEXTFIELD
Name | Description | Type | Required | Char type | Req char | Location
EXAMPLE-TEXTFIELD |  | Text field | Yes | Alphanumeric | 1-3 | Naming convention
***IMPORTANT: DO NOT DELETE THIS TAB*** |  |  | ***IMPORTANT: NAMING CONVENTION ATTRIBUTE VALUES ARE ALWAYS REQUIRED.***

## EXAMPLE-DROPDOWN
Name | Description | Type | Required | Attribute value | Attribute description | Location
EXAMPLE-DROPDOWN |  | Drop-down list | Yes | value1 | description1 | Naming convention
|  |  |  | value2 | description2
***IMPORTANT: DO NOT DELETE THIS TAB*** |  |  | ***IMPORTANT: NAMING CONVENTION ATTRIBUTE VALUES ARE ALWAYS REQUIRED.*** | value3 | description3

## EXAMPLE-LARGE-DROPDOWN
Name | Description | Type | Required | Attribute value | Attribute description | Location
EXAMPLE-LARGE-DROPDOWN |  | Large Drop-down list | Yes | value1 | description1 | Naming convention
|  |  |  | value2 | description2
***IMPORTANT: DO NOT DELETE THIS TAB*** |  |  | ***IMPORTANT: NAMING CONVENTION ATTRIBUTE VALUES ARE ALWAYS REQUIRED.*** | value3 | description3

## EXAMPLE-DATE
Name | Description | Type | Required | Location
EXAMPLE-DATE |  | Date | Yes | Related attributes
***IMPORTANT: DO NOT DELETE THIS TAB***

## SETTINGS
Naming standard name | Description | Delimiter
Default ISO 19650 |  | Hyphen
***IMPORTANT: DO NOT DELETE THIS TAB***

## Project
Name | Description | Type | Required | Char type | Req char | Location
Project |  | Text field | Yes | Alphanumeric | 2-6 | Naming convention
***IMPORTANT: NAMING CONVENTION ATTRIBUTE VALUES ARE ALWAYS REQUIRED.***

## Originator
Name | Description | Type | Required | Attribute value | Attribute description | Location
Originator |  | Drop-down list | Yes | XXX | example code | Naming convention
***IMPORTANT: NAMING CONVENTION ATTRIBUTE VALUES ARE ALWAYS REQUIRED.***

## VolumeSystem
Name | Description | Type | Required | Attribute value | Attribute description | Location
Volume/System |  | Drop-down list | Yes | ZZ | all volumes/systems | Naming convention
|  |  |  | XX | no volume/system applicable
***IMPORTANT: NAMING CONVENTION ATTRIBUTE VALUES ARE ALWAYS REQUIRED.***

## LevelLocation
Name | Description | Type | Required | Attribute value | Attribute description | Location
Level/Location |  | Drop-down list | Yes | ZZ | multiple levels/locations | Naming convention
|  |  |  | XX | no level/location applicable
|  |  | ***IMPORTANT: NAMING CONVENTION ATTRIBUTE VALUES ARE ALWAYS REQUIRED.*** | 00 | base level
|  |  |  | 01 | level 01
|  |  |  | 02 | level 02
|  |  |  | M1 | mezzanine above level 01
|  |  |  | M2 | mezzanine above level 02
|  |  |  | B1 | basement level 1
|  |  |  | B2 | basement level 2

## Type
Name | Description | Type | Required | Attribute value | Attribute description | Location
Type |  | Drop-down list | Yes | AF | animation file (of a model) | Naming convention
|  |  |  | BQ | bill of quantities
|  |  | ***IMPORTANT: NAMING CONVENTION ATTRIBUTE VALUES ARE ALWAYS REQUIRED.*** | CA | calculations
|  |  |  | CM | combined model (combined multidiscipline model)
|  |  |  | CO | correspondence
|  |  |  | CP | cost plan
|  |  |  | CR | clash rendition
|  |  |  | DB | database
|  |  |  | DR | drawing rendition
|  |  |  | FN | file note
|  |  |  | HS | health and safety
|  |  |  | IE | information exchange file
|  |  |  | M2 | 2D model
|  |  |  | M3 | 3D model
|  |  |  | MI | minutes / action notes
|  |  |  | MR | model rendition for other renditions
|  |  |  | MS | method statement
|  |  |  | PP | presentation
|  |  |  | PR | programme
|  |  |  | RD | room data sheet
|  |  |  | RI | request for information
|  |  |  | RP | report
|  |  |  | SA | schedule of accommodation
|  |  |  | SH | schedule
|  |  |  | SN | snagging list
|  |  |  | SP | specification
|  |  |  | SU | survey
|  |  |  | VS | visualization

## Role
Name | Description | Type | Required | Attribute value | Attribute description | Location
Role |  | Drop-down list | Yes | A | architect | Naming convention
|  |  |  | B | building surveyor
|  |  | ***IMPORTANT: NAMING CONVENTION ATTRIBUTE VALUES ARE ALWAYS REQUIRED.*** | C | civil engineer
|  |  |  | D | drainage, highways engineer
|  |  |  | E | electrical engineer
|  |  |  | F | facilities manager
|  |  |  | G | geographical and land surveyor
|  |  |  | H | heating and ventilation designer (deprecated)
|  |  |  | I | interior designer
|  |  |  | K | client
|  |  |  | L | landscape architect
|  |  |  | M | mechanical engineer
|  |  |  | P | public health engineer
|  |  |  | Q | quantity surveyor
|  |  |  | S | structural engineer
|  |  |  | T | town and country planner
|  |  |  | W | contractor
|  |  |  | X | subcontractor
|  |  |  | Y | specialist designer
|  |  |  | Z | general (non-disciplinary)

## Number
Name | Description | Type | Required | Char type | Req char | Location
Number |  | Text field | Yes | Numeric | 4-6 | Naming convention
***IMPORTANT: NAMING CONVENTION ATTRIBUTE VALUES ARE ALWAYS REQUIRED.***

## Status
Name | Description | Type | Required | Attribute value | Attribute description | Location
Status |  | Drop-down list | Yes | S0 | Initial status | Related attributes
|  |  |  | S1 | Suitable for coordination
|  |  | ***IMPORTANT: NAMING CONVENTION ATTRIBUTE VALUES ARE ALWAYS REQUIRED.*** | S2 | Suitable for information
|  |  |  | S3 | Suitable for review and comment
|  |  |  | S4 | Suitable for stage approval
|  |  |  | S6 | Suitable for PIM authorization
|  |  |  | S7 | Suitable for AIM authorization
|  |  |  | A0 | Authorized and accepted for Strategy work stage
|  |  |  | A1 | Authorized and accepted for Brief work stage
|  |  |  | A2 | Authorized and accepted for Concept work stage
|  |  |  | A3 | Authorized and accepted for Definition work stage
|  |  |  | A4 | Authorized and accepted for Design work stage
|  |  |  | A5 | Authorized and accepted for Construct and Commission work stage
|  |  |  | A6 | Authorized and accepted for Handover and Close-out work stage
|  |  |  | A7 | Authorized and accepted for Operation and End of life work stage
|  |  |  | B0 | Partial sign-off for Strategy work stage
|  |  |  | B1 | Partial sign-off for Brief work stage
|  |  |  | B2 | Partial sign-off for Concept work stage
|  |  |  | B3 | Partial sign-off for Definition work stage
|  |  |  | B4 | Partial sign-off for Design work stage
|  |  |  | B5 | Partial sign-off for Construct and Commission work stage
|  |  |  | B6 | Partial sign-off for Handover and Close-out work stage
|  |  |  | B7 | Partial sign-off for Operation and End of life work stage
|  |  |  | CR | As constructed record document

## Revision
Name | Description | Type | Required | Char type | Req char | Location
Revision |  | Text field | Yes | Alphanumeric | 3-8 | Related attributes
***IMPORTANT: NAMING CONVENTION ATTRIBUTE VALUES ARE ALWAYS REQUIRED.***

## Classification
Name | Description | Type | Required | Classification system | Classification version | Location
Classification |  | Classification | Yes | Uniclass | Uniclass 2015-2026-04 | Related attributes
Uniclass 2015-2026-04
Uniclass 2015-2026-01
Uniclass 2015-2025-10
Uniclass 2015-2025-07
Uniclass 2015-2025-04
Uniclass 2015-2025-01
Uniclass 2015-2024-10
Uniclass 2015-2024-07
Uniclass 2015-2024-04
Uniclass 2015-2024-01
Uniclass 2015-2023-10
Uniclass 2015-2023-07
Uniclass 2015-2023-04
Uniclass 2015-2023-01
Uniclass 2015-2022-10
Uniclass 2015-2022-07
Uniclass 2015-2022-04
Uniclass 2015-2022-01
Uniclass 2015-2021-10
Uniclass 2015-2021-07
Uniclass 2015-2021-04
Uniclass 2015-2021-01
Uniclass 2015-2020-10
Uniclass 2015-2020-07